## BoM
Designation | Description | Value | Manufacturer | Part Number | Package | Supplier | Stock No. / Order Code | Purchased
U1 | Teensy 3.2 |  | PJRC | Teensy 3.2 | PDIP | HobbyTronics |  | Y
| Teensy Connector Socket | 14-way, 1 Row, 2.54mm Socket | Harwin | M20-7823646 |  | RS | 488-1724 | Y
| Teensy Connector Socket | 5-way, 1 Row, 2.54mm Socket | Harwin | M20-7823646 |  | RS | 488-1724 | Y
| Teensy RTC Crystal | 32.768 kHz, 12.5 pF | IQD | LFXTAL025159 |  | RS | 148-4321 | Y
U2 | Board Power Regulator | 5V, 1A | Traco Power | TSR 1-2450 | SIP 3 | RS | 666-4379 | Y
U3 | CAN Transceiver |  | Microchip | MCP2551-I/SN | SOIC 8 | RS | 738-6036 | Y
U4 | Coin Battery Holder |  | Keystone | 3001 |  | RS | 219-7948 | Y
| Coin Battery | 3V | Various | CR1216 or CR1220
C1 | Power Reg Smoothing Cap | 22µF | Murata | GRM219B30G226ME66D | 0805 | RS | 798-4624 | Y
C2 | CAN Transciever Input Smoothing Cap | 100nF | AVX | 08055C104KAT2A | 0805 | RS | 464-6688 | Y
R1 | CAN Transciever Reset Resistor | 18K | TE Connectivity | CRG0805F18K | 0805 | RS | 223-0590 | Y
R2 | CAN Termination Resistor | 120 | Panasonic | ERJP06F1200V | 0805 | RS | 721-7674 | Y
J1 | MicroSD Holder |  | Hirose | DM3AT-SF-PEJM5 |  | RS | 828-1884 | Y
S1 | CAN Termination Jumper | Single SPST | APEM | IKD0103101 |  | RS | 877-2233 | Y
P1 | Board Connector | 4-Way, 2 Row, 2.54mm Right Angle Pin Header | RS PRO | 251-8660 |  | RS | 251-8660 | Y