## Revision History
Based on LR CAN User Manual V1.1 dated 2019-10-01
Version | Date | Description | ECU Calibration
1.0 | 2019-12-09 | Original version to suit Microsquirt CAN output only | N/A
1.1 | 2019-07-29 | Added GPS & IMU data | N/A
1.2 | 2019-12-30 | Added EGT data | N/A
1.3 | 2020-02-25 | Adjusted for Python script conversion via .dbc file | N/A
2.0 | 2020-05-07 | Config re-done to suit F88R datastream | CBR250RRi_1.567.1_01-001
2.1 | 2020-08-15 | Config adjusted to match updated ECU SW 1.657.1 Moved GPS-IMU module output to ECU Basic GPS & user defined IMU channels | CBR250RRi_1.657.1_01-013

## Logger_Config
Message ID (Decimal) | Message ID (Hex) | F88R Receive Frame | F88R Name | Function | F88R Units | Transmission Rate [Hz] | Byte Order | Start Bit | BitPos (DBC) | Signed | Length | Scaling | Offset | Min | Max | DataLogger Name | DataLogger Units | Origin | Notes 1 | Notes 2
1535 | 0x5FF |  | N/A | N/A | N/A |  | Intel | 0 | 0 | N | 64 | 0.001 | 0 | 0 | 18446744073709552 | Time | s | LOGGER | Not recieved via CAN. Variable from logger saved as uint64_t
1536 | 0x600 |  | rpm | Engine Speed | rpm | 50 | Motorola | 0 | 8 | Y | 16 | 1 | 0 | -32768 | 32767 | rpm | rpm | ECU
1536 | 0x600 |  | vehicleSpeed | Vehicle Speed | kph | 50 | Motorola | 16 | 24 | Y | 16 | 0.036 | 0 | -1179.648 | 1179.612 | vehicleSpeed | kph | ECU
1536 | 0x600 |  | flSpeed | Front Left Wheel Speed | kph | 50 | Motorola | 32 | 40 | Y | 16 | 0.036 | 0 | -1179.648 | 1179.612 | flSpeed | kph | ECU
1536 | 0x600 |  | rlSpeed | Rear Left Wheel Speed | kph | 50 | Motorola | 48 | 56 | Y | 16 | 0.036 | 0 | -1179.648 | 1179.612 | rlSpeed | kph | ECU
1537 | 0x601 |  | ect1 | Engine Coolant Temperature | degC | 10 | Motorola | 0 | 8 | Y | 16 | 0.1 | 0 | -3276.8 | 3276.7 | ect1 | degC | ECU
1537 | 0x601 |  | eot | Engine Oil Temperature | degC | 10 | Motorola | 16 | 24 | Y | 16 | 0.1 | 0 | -3276.8 | 3276.7 | eot | degC | ECU | Question usefulness of data. At engine idle, showed dec 1 2 or 3 but sporadically
1537 | 0x601 |  | eop1 | Engine Oil Pressure | mBarA | 10 | Motorola | 32 | 40 | Y | 16 | 1 | 0 | -32768 | 32767 | eop1 | mBarA | ECU
1537 | 0x601 |  | engineEnable | Engine Enable Status | - | 10 | Motorola | 48 | 56 | N | 16 | 1 | 0 | 0 | 65535 | engineEnable | - | ECU | Includes Conversion from AFR to Lambda based on 14.7:1 Stoich | Working but not sure where target comes from. Engine idling target = 14:1 but table is 14.7:1
1538 | 0x602 |  | act1 | Air Charge Temperature | degC | 10 | Motorola | 0 | 8 | Y | 16 | 0.1 | 0 | -3276.8 | 3276.7 | act1 | degC | ECU | Includes Conversion from AFR to Lambda based on 14.7:1 Stoich | Working but not sure where target comes from. Engine idling target = 14:1 but table is 14.7:1
1538 | 0x602 |  | bap | Barometric Air Pressure | mBarA | 10 | Motorola | 16 | 24 | Y | 16 | 1 | 0 | -32768 | 32767 | bap | mBarA | ECU | Includes Conversion from AFR to Lambda based on 14.7:1 Stoich | Not used
1538 | 0x602 |  | aat | Ambient Air Temperature | degC | 10 | Motorola | 32 | 40 | Y | 16 | 0.1 | 0 | -3276.8 | 3276.7 | aat | degC | ECU | Includes Conversion from AFR to Lambda based on 14.7:1 Stoich | Not used
1538 | 0x602 |  | bpf | Brake Pressure Front | Bar | 10 | Motorola | 48 | 56 | Y | 16 | 0.01 | 0 | -327.68 | 327.67 | bpf | Bar | ECU
1539 | 0x603 |  | map1 | Manifold Pressure | mBarA | 50 | Motorola | 0 | 8 | Y | 16 | 1 | 0 | -32768 | 32767 | map1 | mBarA | ECU
1539 | 0x603 |  | tps1 | Throttle Position | % | 50 | Motorola | 16 | 24 | Y | 16 | 0.012207 | 0 | -400 | 399.9878 | tps1 | % | ECU | Includes conversion from degF to degC
1539 | 0x603 |  | ppsDriver | Pedal Position | % | 50 | Motorola | 32 | 40 | Y | 16 | 0.012207 | 0 | -400 | 399.9878 | ppsDriver | % | ECU | Includes conversion from degF to degC
1539 | 0x603 |  | gearCutRequest |  | - | 50 | Motorola | 48 | 56 | N | 16 | 1 | 0 | 0 | 65535 | gearCutRequest | - | ECU
1540 | 0x604 |  | lam1 | Lambda bank 1 | - | 50 | Motorola | 0 | 8 | Y | 16 | 0.001 | 0 | -32.768 | 32.767 | lam1 | - | ECU
1540 | 0x604 |  | cllTarg1 |  | - | 50 | Motorola | 16 | 24 | Y | 16 | 0.001 | 0 | -32.768 | 32.767 | cllTarg1 | - | ECU | Includes Conversion from AFR to Lambda based on 14.7:1 Stoich
1540 | 0x604 |  | fuelMltCll1 |  | - | 50 | Motorola | 32 | 40 | Y | 16 | 0.00024414 | 0 | -8 | 7.9998 | fuelMltCll1 | - | ECU | Includes Conversion from AFR to Lambda based on 14.7:1 Stoich | Works but displays same as rLambda1
1540 | 0x604 |  | fuelFinalPri1 |  | ms | 50 | Motorola | 48 | 56 | N | 16 | 0.001 | 0 | 0 | 65.535 | fuelFinalPri1 | ms | ECU
1541 | 0x605 |  | lam2 | Lambda bank 2 | - | 50 | Motorola | 0 | 8 | Y | 16 | 0.001 | 0 | -32.768 | 32.767 | lam2 | - | ECU
1541 | 0x605 |  | cllTarg2 |  | - | 50 | Motorola | 16 | 24 | Y | 16 | 0.001 | 0 | -32.768 | 32.767 | cllTarg2 | - | ECU
1541 | 0x605 |  | fuelMltCll2 |  | - | 50 | Motorola | 32 | 40 | Y | 16 | 0.00024414 | 0 | -8 | 7.9998 | fuelMltCll2 | - | ECU
1541 | 0x605 |  | fuelFinalPri2 |  | ms | 50 | Motorola | 48 | 56 | N | 16 | 0.001 | 0 | 0 | 65.535 | fuelFinalPri2 | ms | ECU
1542 | 0x606 |  | cllI1 |  | % |  | Motorola | 0 | 8 | Y | 16 | 0.024414 | 0 | -800 | 799.9756 | cllI1 | % | ECU | Works but outputs 0 when TS accel enrichment perc shows 100
1542 | 0x606 |  | cllP1 |  | % |  | Motorola | 16 | 24 | Y | 16 | 0.024414 | 0 | -800 | 799.9756 | cllP1 | % | ECU
1542 | 0x606 |  | fuelBase1 |  | ms |  | Motorola | 32 | 40 | N | 16 | 0.001 | 0 | 0 | 65.535 | fuelBase1 | ms | ECU
1542 | 0x606 |  | fuelMltLoad1 |  | - |  | Motorola | 48 | 56 | Y | 16 | 0.00024414 | 0 | -8 | 7.9998 | fuelMltLoad1 | - | ECU
1543 | 0x607 |  | cllI2 |  | % |  | Motorola | 0 | 8 | Y | 16 | 0.024414 | 0 | -800 | 799.9756 | cllI2 | % | ECU
1543 | 0x607 |  | cllP2 |  | % |  | Motorola | 16 | 24 | Y | 16 | 0.024414 | 0 | -800 | 799.9756 | cllP2 | % | ECU | Works but displays same as rVolEffMap1
1543 | 0x607 |  | fuelBase2 |  | ms |  | Motorola | 32 | 40 | N | 16 | 0.001 | 0 | 0 | 65.535 | fuelBase2 | ms | ECU
1543 | 0x607 |  | fuelMltLoad2 |  | - |  | Motorola | 48 | 56 | Y | 16 | 0.00024414 | 0 | -8 | 7.9998 | fuelMltLoad2 | - | ECU
1544 | 0x608 |  | fuelAddVbatPri |  | ms |  | Motorola | 0 | 8 | N | 16 | 0.001 | 0 | 0 | 65.535 | fuelAddVbatPri | ms | ECU
1544 | 0x608 |  | fuelEndAngle |  | deg |  | Motorola | 16 | 24 | Y | 16 | 0.03125 | 0 | -1024 | 1023.9688 | fuelEndAngle | deg | ECU
1544 | 0x608 |  | fuelMltBap |  | - |  | Motorola | 32 | 40 | Y | 16 | 0.00024414 | 0 | -8 | 7.9998 | fuelMltBap | - | ECU | Works fine. Config needs to be updated to match int32 not int16
1544 | 0x608 |  | fuelMltIdle |  | - |  | Motorola | 48 | 56 | Y | 16 | 0.00024414 | 0 | -8 | 7.9998 | fuelMltIdle | - | ECU
1545 | 0x609 |  | fuelMltMap1 |  | - |  | Motorola | 0 | 8 | Y | 16 | 0.00097656 | 0 | -32 | 31.999 | fuelMltMap1 | - | ECU
1545 | 0x609 |  | fuelMltEct1 |  | - |  | Motorola | 16 | 24 | Y | 16 | 0.00024414 | 0 | -8 | 7.9998 | fuelMltEct1 | - | ECU
1545 | 0x609 |  | fuelMltCrank1 |  | - |  | Motorola | 32 | 40 | Y | 16 | 0.00097656 | 0 | -32 | 31.999 | fuelMltCrank1 | - | ECU
1545 | 0x609 |  | fuelMltAct1 |  | - |  | Motorola | 48 | 56 | Y | 16 | 0.00024414 | 0 | -8 | 7.9998 | fuelMltAct1 | - | ECU
1546 | 0x60A |  | fuelMltMap2 |  | - |  | Motorola | 0 | 8 | Y | 16 | 0.00097656 | 0 | -32 | 31.999 | fuelMltMap2 | - | ECU | Works but displays same as vLambda1
1546 | 0x60A |  | fuelMltEct2 |  | - |  | Motorola | 16 | 24 | Y | 16 | 0.00024414 | 0 | -8 | 7.9998 | fuelMltEct2 | - | ECU | Does not match TS values. TS shows 8ms when stopped, this shows 12ms. TS shows 1.?ms when idling, this shows 2.?ms. Requires additional scaling of 0.6666667
1546 | 0x60A |  | fuelMltCrank2 |  | - |  | Motorola | 32 | 40 | Y | 16 | 0.00097656 | 0 | -32 | 31.999 | fuelMltCrank2 | - | ECU | Works but not used in current cal
1546 | 0x60A |  | fuelMltAct2 |  | - |  | Motorola | 48 | 56 | Y | 16 | 0.00024414 | 0 | -8 | 7.9998 | fuelMltAct2 | - | ECU
1547 | 0x60B |  | ignBase1 |  | deg |  | Motorola | 0 | 8 | Y | 16 | 0.03125 | 0 | -1024 | 1023.9688 | ignBase1 | deg | ECU | Makes conversion script fall over unless sized 32 bit. Validate again with python conversion
1547 | 0x60B |  | ignFinalPri1 |  | deg |  | Motorola | 16 | 24 | Y | 16 | 0.03125 | 0 | -1024 | 1023.9688 | ignFinalPri1 | deg | ECU | Makes conversion script fall over unless sized 32 bit. Validate again with python conversion
1547 | 0x60B |  | ignAddLoad1 |  | deg |  | Motorola | 32 | 40 | Y | 16 | 0.03125 | 0 | -1024 | 1023.9688 | ignAddLoad1 | deg | ECU | Not used
1547 | 0x60B |  | ignAddMap1 |  | deg |  | Motorola | 48 | 56 | Y | 16 | 0.03125 | 0 | -1024 | 1023.9688 | ignAddMap1 | deg | ECU | Not used
1548 | 0x60C |  | ignBase2 |  | deg |  | Motorola | 0 | 8 | Y | 16 | 0.03125 | 0 | -1024 | 1023.9688 | ignBase2 | deg | ECU
1548 | 0x60C |  | ignFinalPri2 |  | deg |  | Motorola | 16 | 24 | Y | 16 | 0.03125 | 0 | -1024 | 1023.9688 | ignFinalPri2 | deg | ECU
1548 | 0x60C |  | ignAddLoad2 |  | deg |  | Motorola | 32 | 40 | Y | 16 | 0.03125 | 0 | -1024 | 1023.9688 | ignAddLoad2 | deg | ECU
1548 | 0x60C |  | ignAddMap2 |  | deg |  | Motorola | 48 | 56 | Y | 16 | 0.03125 | 0 | -1024 | 1023.9688 | ignAddMap2 | deg | ECU | Includes conversion from degF to degC
1549 | 0x60D |  | ignAddAct1 |  | deg |  | Motorola | 0 | 8 | Y | 16 | 0.03125 | 0 | -1024 | 1023.9688 | ignAddAct1 | deg | ECU | Strange logged results. Do not log for now
1549 | 0x60D |  | ignAddEct1 |  | deg |  | Motorola | 16 | 24 | Y | 16 | 0.03125 | 0 | -1024 | 1023.9688 | ignAddEct1 | deg | ECU | Strange logged results. Do not log for now
1549 | 0x60D |  | idleIgnAddBase |  | deg |  | Motorola | 32 | 40 | Y | 16 | 0.03125 | 0 | -1024 | 1023.9688 | idleIgnAddBase | deg | ECU
1549 | 0x60D |  | ignAddIdle |  | deg |  | Motorola | 48 | 56 | Y | 16 | 0.03125 | 0 | -1024 | 1023.9688 | ignAddIdle | deg | ECU
1550 | 0x60E |  | ignAddAct2 |  | deg |  | Motorola | 0 | 8 | Y | 16 | 0.03125 | 0 | -1024 | 1023.9688 | ignAddAct2 | deg | ECU
1550 | 0x60E |  | ignAddEct2 |  | deg |  | Motorola | 16 | 24 | Y | 16 | 0.03125 | 0 | -1024 | 1023.9688 | ignAddEct2 | deg | ECU
1550 | 0x60E |  | ignAddBap |  | deg |  | Motorola | 32 | 40 | Y | 16 | 0.03125 | 0 | -1024 | 1023.9688 | ignAddBap | deg | ECU
1550 | 0x60E |  | ignAddGear |  | deg |  | Motorola | 48 | 56 | Y | 16 | 0.03125 | 0 | -1024 | 1023.9688 | ignAddGear | deg | ECU
1551 | 0x60F |  | fuelPump1Duty |  | % |  | Motorola | 0 | 8 | Y | 16 | 0.012207 | 0 | -400 | 399.9878 | fuelPump1Duty | % | ECU
1551 | 0x60F |  | gear |  | - |  | Motorola | 16 | 24 | Y | 16 | 1 | 0 | -32768 | 32767 | gear | - | ECU
1551 | 0x60F |  | idleTarget |  | rpm |  | Motorola | 32 | 40 | Y | 16 | 1 | 0 | -32768 | 32767 | idleTarget | rpm | ECU
1551 | 0x60F |  | SPARE |  |  |  | Motorola | 48 | 56 | N | 16 | 1 | 0 | 0 | 65535 | N/A | 0 | ECU
1552 | 0x610 |  | idleError |  | rpm |  | Motorola | 0 | 8 | Y | 16 | 1 | 0 | -32768 | 32767 | idleError | rpm | ECU
1552 | 0x610 |  | vbat |  | V |  | Motorola | 16 | 24 | Y | 16 | 0.001 | 0 | -32.768 | 32.767 | vbat | V | ECU
1552 | 0x610 |  | engineStopTimer |  | s |  | Motorola | 32 | 40 | Y | 16 | 0.01 | 0 | -327.68 | 327.67 | engineStopTimer | s | ECU
1552 | 0x610 |  | idleActiveTime |  | s |  | Motorola | 48 | 56 | Y | 16 | 0.01 | 0 | -327.68 | 327.67 | idleActiveTime | s | ECU
1553 | 0x611 |  | SPARE |  |  |  | Motorola | 0 | 8 | Y | 16 | #REF! | #REF! | #REF! | #REF! | N/A | 0 | ECU
1553 | 0x611 |  | SPARE |  |  |  | Motorola | 16 | 24 | Y | 16 | #REF! | #REF! | #REF! | #REF! | N/A | 0 | ECU
1553 | 0x611 |  | SPARE |  |  |  | Motorola | 32 | 40 | N | 16 | #REF! | #REF! | #REF! | #REF! | N/A | 0 | ECU
1553 | 0x611 |  | SPARE |  |  |  | Motorola | 48 | 56 | N | 16 | 0.1 | 0 | 0 | 6553.5 | N/A | 0 | ECU | Data not recieved from MS. From external amplifier module
1554 | 0x612 |  | SPARE |  |  |  | Motorola | 0 | 8 | #REF! | 64 | 0.1 | 0 | #REF! | #REF! | N/A | 0 | ECU | Data not recieved from MS. From external amplifier module
1555 | 0x613 | [5 empty] | Motorola | 0 | 0 | #REF! | 0 | 0.1 | 0 | #REF! | #REF! | 0 | 0 | ECU | Data not recieved from MS. From external amplifier module
1555 | 0x613 | [5 empty] | Motorola | 0 | 0 | #REF! | 0 | 0.1 | 0 | #REF! | #REF! | 0 | 0 | ECU | Data not recieved from MS. From external amplifier module
1555 | 0x613 | [5 empty] | Motorola | 0 | #REF! | #REF! | #REF! | #REF! | #REF! | #REF! | #REF! | 0 | 0 | ECU
#REF! | #REF! | [5 empty] | Motorola | #REF! | #REF! | #REF! | #REF! | #REF! | #REF! | #REF! | #REF! | 0 | 0 | ECU
#REF! | #REF! | [5 empty] | Motorola | #REF! | #REF! | #REF! | #REF! | #REF! | #REF! | #REF! | #REF! | 0 | 0 | ECU
#REF! | #REF! | [5 empty] | Motorola | #REF! | #REF! | #REF! | #REF! | #REF! | #REF! | #REF! | #REF! | 0 | 0 | ECU
#REF! | #REF! | [5 empty] | Motorola | #REF! | #REF! | #REF! | #REF! | #REF! | #REF! | #REF! | #REF! | 0 | 0 | ECU
#REF! | #REF! | [5 empty] | Motorola | #REF! | #REF! | #REF! | #REF! | #REF! | #REF! | #REF! | #REF! | 0 | 0 | ECU
#REF! | #REF! | [5 empty] | Motorola | #REF! | #REF! | #REF! | #REF! | #REF! | #REF! | #REF! | #REF! | 0 | 0 | ECU
#REF! | #REF! | [5 empty] | Motorola | #REF! | #REF! | #REF! | #REF! | #REF! | #REF! | #REF! | #REF! | 0 | 0 | ECU | Makes conversion script fall over unless sized 32 bit
#REF! | #REF! | [5 empty] | Motorola | #REF! | #REF! | #REF! | #REF! | #REF! | #REF! | #REF! | #REF! | 0 | 0 | ECU
#REF! | #REF! | [5 empty] | Motorola | #REF! | #REF! | #REF! | #REF! | #REF! | #REF! | #REF! | #REF! | 0 | 0 | ECU
#REF! | #REF! | [5 empty] | Motorola | #REF! | #REF! | #REF! | #REF! | #REF! | #REF! | #REF! | #REF! | 0 | 0 | ECU | MS can config wrong. Should not be multiplied by 0.1
#REF! | #REF! | [5 empty] | Motorola | #REF! | #REF! | #REF! | #REF! | #REF! | #REF! | #REF! | #REF! | 0 | 0 | ECU | MS can config wrong. Should not be multiplied by 0.1
#REF! | #REF! | [5 empty] | Motorola | #REF! | #REF! | #REF! | #REF! | #REF! | #REF! | #REF! | #REF! | 0 | 0 | ECU | Makes conversion script fall over unless sized 32 bit
#REF! | #REF! | [5 empty] | Motorola | #REF! | #REF! | #REF! | #REF! | #REF! | #REF! | #REF! | #REF! | 0 | 0 | ECU | Makes conversion script fall over unless sized 32 bit
#REF! | #REF! | [5 empty] | Motorola | #REF! | #REF! | #REF! | #REF! | #REF! | #REF! | #REF! | #REF! | 0 | 0 | ECU | Makes conversion script fall over unless sized 32 bit Also strange results compared to TS. TS shows error of +-5% at idle but this outputs over 200
#REF! | #REF! | [5 empty] | Motorola | #REF! | #REF! | #REF! | #REF! | #REF! | #REF! | #REF! | #REF! | 0 | 0 | ECU
#REF! | #REF! | [5 empty] | Motorola | #REF! | #REF! | #REF! | #REF! | #REF! | #REF! | #REF! | #REF! | 0 | 0 | ECU
#REF! | #REF! | [5 empty] | Motorola | #REF! | #REF! | #REF! | #REF! | #REF! | #REF! | #REF! | #REF! | 0 | 0 | ECU
#REF! | #REF! | [5 empty] | Motorola | #REF! | #REF! | #REF! | #REF! | #REF! | #REF! | #REF! | #REF! | 0 | 0 | ECU
#REF! | #REF! | [5 empty] | Motorola | #REF! | #REF! | #REF! | #REF! | #REF! | #REF! | #REF! | #REF! | 0 | 0 | ECU
#REF! | #REF! | [5 empty] | Motorola | #REF! | #REF! | #REF! | #REF! | #REF! | #REF! | #REF! | #REF! | 0 | 0 | ECU
#REF! | #REF! | [5 empty] | Motorola | #REF! | #REF! | #REF! | #REF! | #REF! | #REF! | #REF! | #REF! | 0 | 0 | ECU
#REF! | #REF! | [5 empty] | Motorola | #REF! | #REF! | #REF! | #REF! | #REF! | #REF! | #REF! | #REF! | 0 | 0 | ECU
#REF! | #REF! | [5 empty] | Motorola | #REF! | #REF! | #REF! | #REF! | #REF! | #REF! | #REF! | #REF! | 0 | 0 | ECU
#REF! | #REF! | [5 empty] | Motorola | #REF! | #REF! | #REF! | #REF! | #REF! | #REF! | #REF! | #REF! | 0 | 0 | ECU
#REF! | #REF! | [5 empty] | Motorola | #REF! | #REF! | #REF! | #REF! | #REF! | #REF! | #REF! | #REF! | 0 | 0 | ECU
#REF! | #REF! | [5 empty] | Motorola | #REF! | #REF! | #REF! | #REF! | #REF! | #REF! | #REF! | #REF! | 0 | 0 | ECU
#REF! | #REF! | [5 empty] | Motorola | #REF! | #REF! | #REF! | #REF! | #REF! | #REF! | #REF! | #REF! | 0 | 0 | ECU | Output does not match TS. TS shows c.3XXus looptime engine not running. Output shows c.500us with spikes over 900us
#REF! | #REF! | [5 empty] | Motorola | #REF! | #REF! | #REF! | #REF! | #REF! | #REF! | #REF! | #REF! | 0 | 0 | ECU
#REF! | #REF! | [5 empty] | Motorola | #REF! | #REF! | #REF! | #REF! | #REF! | #REF! | #REF! | #REF! | 0 | 0 | ECU
#REF! | #REF! | [5 empty] | Motorola | #REF! | #REF! | #REF! | #REF! | #REF! | #REF! | #REF! | #REF! | 0 | 0 | ECU
#REF! | #REF! | [5 empty] | Motorola | #REF! | #REF! | #REF! | #REF! | #REF! | #REF! | #REF! | #REF! | 0 | 0 | ECU
#REF! | #REF! | [5 empty] | Motorola | #REF! | #REF! | #REF! | #REF! | #REF! | #REF! | #REF! | #REF! | 0 | 0 | ECU
#REF! | #REF! | [5 empty] | Motorola | #REF! | #REF! | #REF! | #REF! | #REF! | #REF! | #REF! | #REF! | 0 | 0 | ECU | Not used in current cal
#REF! | #REF! | [5 empty] | Motorola | #REF! | #REF! | #REF! | #REF! | #REF! | #REF! | #REF! | #REF! | 0 | 0 | ECU | Not used in current cal
0 | 0x0 | [5 empty] | Motorola | #REF! | #REF! | #REF! | #REF! | #REF! | #REF! | #REF! | #REF! | 0 | 0 | ECU
1600 | 0x640 | A01 | egt1 | Exhaust gas temperature cylinder 1 | degC | 10 | Motorola | 0 | 8 | Y | 16 | 0.1 | 0 | -3276.8 | 3276.7 | egt1 | degC | EGT
1600 | 0x640 | A02 | egt2 | Exhaust gas temperature cylinder 2 | degC | 10 | Motorola | 16 | 24 | Y | 16 | 0.1 | 0 | -3276.8 | 3276.7 | egt2 | degC | EGT
1600 | 0x640 | A03 | egt3 | Exhaust gas temperature cylinder 3 | degC | 10 | Motorola | 32 | 40 | Y | 16 | 0.1 | 0 | -3276.8 | 3276.7 | egt3 | degC | EGT
1600 | 0x640 | A04 | egt4 | Exhaust gas temperature cylinder 4 | degC | 10 | Motorola | 48 | 56 | Y | 16 | 0.1 | 0 | -3276.8 | 3276.7 | egt4 | degC | EGT
1601 | 0x641 | A5 | imuLatG_U |  | G |  | Motorola | 0 | 8 | Y | 16 | 0.001 | 0 | -32.768 | 32.767 | imuLatG_U | G | GPS-IMU
1601 | 0x641 | A6 | imuLongG_U |  | G |  | Motorola | 16 | 24 | Y | 16 | 0.001 | 0 | -32.768 | 32.767 | imuLongG_U | G | GPS-IMU
1601 | 0x641 | A7 | imuVertG_U |  | G |  | Motorola | 32 | 40 | Y | 16 | 0.001 | 0 | -32.768 | 32.767 | imuVertG_U | G | GPS-IMU
1601 | 0x641 | A8 | imuRolldot_U22 |  | deg/s |  | Motorola | 48 | 56 | Y | 16 | 0.1 | 0 | -3276.8 | 3276.7 | imuRolldot_U22 | deg/s | GPS-IMU
1602 | 0x642 | A9 | imuPitchdot_U |  | deg/s |  | Motorola | 0 | 8 | Y | 16 | 0.1 | 0 | -3276.8 | 3276.7 | imuPitchdot_U | deg/s | GPS-IMU
1602 | 0x642 | A10 | imuYawdot_U21 |  | deg/s |  | Motorola | 16 | 24 | Y | 16 | 0.1 | 0 | -3276.8 | 3276.7 | imuYawdot_U21 | deg/s | GPS-IMU
1602 | 0x642 | A11 | gpsCourse_U | SPARE | deg |  | Motorola | 32 | 40 | Y | 16 | 0.1 | 0 | -3276.8 | 3276.7 | gpsCourse_U | deg | GPS-IMU
1602 | 0x642 | A12 | gpsNumSats_U |  | - |  | Motorola | 48 | 56 | Y | 16 | 1 | 0 | -32768 | 32767 | gpsNumSats_U | - | GPS-IMU
1603 | 0x643 | A13 | A13 | SPARE |  |  | Motorola | 0 | 8 | N | 16 | 1 | 0 | 0 | 65535 | A13 | 0 | UNASSIGNED
1603 | 0x643 | A14 | A14 | SPARE |  |  | Motorola | 16 | 24 | N | 16 | 1 | 0 | 0 | 65535 | A14 | 0 | UNASSIGNED
1603 | 0x643 | A15 | A15 | SPARE |  |  | Motorola | 32 | 40 | N | 16 | 1 | 0 | 0 | 65535 | A15 | 0 | UNASSIGNED
1603 | 0x643 | A16 | A16 | SPARE |  |  | Motorola | 48 | 56 | N | 16 | 1 | 0 | 0 | 65535 | A16 | 0 | UNASSIGNED
1604 | 0x644 | B01 | B01 | SPARE |  |  | Motorola | 0 | 0 | N | 8 | 1 | 0 | 0 | 255 | B01 | 0 | UNASSIGNED
1604 | 0x644 | B02 | B02 | SPARE |  |  | Motorola | 8 | 8 | N | 8 | 1 | 0 | 0 | 255 | B02 | 0 | UNASSIGNED
1604 | 0x644 | B03 | B03 | SPARE |  |  | Motorola | 16 | 16 | N | 8 | 1 | 0 | 0 | 255 | B03 | 0 | UNASSIGNED
1604 | 0x644 | B04 | B04 | SPARE |  |  | Motorola | 24 | 24 | N | 8 | 1 | 0 | 0 | 255 | B04 | 0 | UNASSIGNED
1604 | 0x644 | B05 | B05 | SPARE |  |  | Motorola | 32 | 32 | N | 8 | 1 | 0 | 0 | 255 | B05 | 0 | UNASSIGNED
1604 | 0x644 | B06 | B06 | SPARE |  |  | Motorola | 40 | 40 | N | 8 | 1 | 0 | 0 | 255 | B06 | 0 | UNASSIGNED
1604 | 0x644 | B07 | B07 | SPARE |  |  | Motorola | 48 | 48 | N | 8 | 1 | 0 | 0 | 255 | B07 | 0 | UNASSIGNED
1604 | 0x644 | B08 | B08 | SPARE |  |  | Motorola | 56 | 56 | N | 8 | 1 | 0 | 0 | 255 | B08 | 0 | UNASSIGNED
1605 | 0x645 | B09 | B09 | SPARE |  |  | Motorola | 0 | 0 | N | 8 | 1 | 0 | 0 | 255 | B09 | 0 | UNASSIGNED
1605 | 0x645 | B10 | B10 | SPARE |  |  | Motorola | 8 | 8 | N | 8 | 1 | 0 | 0 | 255 | B10 | 0 | UNASSIGNED
1605 | 0x645 | B11 | B11 | SPARE |  |  | Motorola | 16 | 16 | N | 8 | 1 | 0 | 0 | 255 | B11 | 0 | UNASSIGNED
1605 | 0x645 | B12 | B12 | SPARE |  |  | Motorola | 24 | 24 | N | 8 | 1 | 0 | 0 | 255 | B12 | 0 | UNASSIGNED
1605 | 0x645 | B13 | B13 | SPARE |  |  | Motorola | 32 | 32 | N | 8 | 1 | 0 | 0 | 255 | B13 | 0 | UNASSIGNED
1605 | 0x645 | B14 | B14 | SPARE |  |  | Motorola | 40 | 40 | N | 8 | 1 | 0 | 0 | 255 | B14 | 0 | UNASSIGNED
1605 | 0x645 | B15 | B15 | SPARE |  |  | Motorola | 48 | 48 | N | 8 | 1 | 0 | 0 | 255 | B15 | 0 | UNASSIGNED
1605 | 0x645 | B16 | B16 | SPARE |  |  | Motorola | 56 | 56 | N | 8 | 1 | 0 | 0 | 255 | B16 | 0 | UNASSIGNED
1606 | 0x646 | A17 | A17 |  |  |  | Motorola | 0 | 8 | N | 16 | 1 | 0 | 0 | 65535 | A17 | 0 | UNASSIGNED
1606 | 0x646 | A18 | A18 |  |  |  | Motorola | 16 | 24 | N | 16 | 1 | 0 | 0 | 65535 | A18 | 0 | UNASSIGNED
1606 | 0x646 | A19 | A19 |  |  |  | Motorola | 32 | 40 | N | 16 | 1 | 0 | 0 | 65535 | A19 | 0 | UNASSIGNED
1606 | 0x646 | A20 | A20 |  |  |  | Motorola | 48 | 56 | N | 16 | 1 | 0 | 0 | 65535 | A20 | 0 | UNASSIGNED
1607 | 0x647 | A21 | A21 |  |  |  | Motorola | 0 | 8 | N | 16 | 1 | 0 | 0 | 65535 | A21 | 0 | UNASSIGNED
1607 | 0x647 | A22 | A22 |  |  |  | Motorola | 16 | 24 | N | 16 | 1 | 0 | 0 | 65535 | A22 | 0 | UNASSIGNED
1607 | 0x647 | A23 | A23 |  |  |  | Motorola | 32 | 40 | N | 16 | 1 | 0 | 0 | 65535 | A23 | 0 | UNASSIGNED
1607 | 0x647 | A24 | A24 |  |  |  | Motorola | 48 | 56 | N | 16 | 1 | 0 | 0 | 65535 | A24 | 0 | UNASSIGNED
1608 | 0x648 | A25 | A25 |  |  |  | Motorola | 0 | 8 | N | 16 | 1 | 0 | 0 | 65535 | A25 | 0 | UNASSIGNED
1608 | 0x648 | A26 | A26 |  |  |  | Motorola | 16 | 24 | N | 16 | 1 | 0 | 0 | 65535 | A26 | 0 | UNASSIGNED
1608 | 0x648 | A27 | A27 |  |  |  | Motorola | 32 | 40 | N | 16 | 1 | 0 | 0 | 65535 | A27 | 0 | UNASSIGNED
1608 | 0x648 | A28 | A28 |  |  |  | Motorola | 48 | 56 | N | 16 | 1 | 0 | 0 | 65535 | A28 | 0 | UNASSIGNED
1609 | 0x649 | A29 | A29 |  |  |  | Motorola | 0 | 8 | N | 16 | 1 | 0 | 0 | 65535 | A29 | 0 | UNASSIGNED
1609 | 0x649 | A30 | A30 |  |  |  | Motorola | 16 | 24 | N | 16 | 1 | 0 | 0 | 65535 | A30 | 0 | UNASSIGNED
1609 | 0x649 | A31 | A31 |  |  |  | Motorola | 32 | 40 | N | 16 | 1 | 0 | 0 | 65535 | A31 | 0 | UNASSIGNED
1609 | 0x649 | A32 | A32 |  |  |  | Motorola | 48 | 56 | N | 16 | 1 | 0 | 0 | 65535 | A32 | 0 | UNASSIGNED
1610 | 0x64A | B17 | B17 |  |  |  | Motorola | 0 | 0 | N | 8 | 1 | 0 | 0 | 255 | B17 | 0 | UNASSIGNED
1610 | 0x64A | B18 | B18 |  |  |  | Motorola | 8 | 8 | N | 8 | 1 | 0 | 0 | 255 | B18 | 0 | UNASSIGNED
1610 | 0x64A | B19 | B19 |  |  |  | Motorola | 16 | 16 | N | 8 | 1 | 0 | 0 | 255 | B19 | 0 | UNASSIGNED
1610 | 0x64A | B20 | B20 |  |  |  | Motorola | 24 | 24 | N | 8 | 1 | 0 | 0 | 255 | B20 | 0 | UNASSIGNED
1610 | 0x64A | B21 | B21 |  |  |  | Motorola | 32 | 32 | N | 8 | 1 | 0 | 0 | 255 | B21 | 0 | UNASSIGNED
1610 | 0x64A | B22 | B22 |  |  |  | Motorola | 40 | 40 | N | 8 | 1 | 0 | 0 | 255 | B22 | 0 | UNASSIGNED
1610 | 0x64A | B23 | B23 |  |  |  | Motorola | 48 | 48 | N | 8 | 1 | 0 | 0 | 255 | B23 | 0 | UNASSIGNED
1610 | 0x64A | B24 | B24 |  |  |  | Motorola | 56 | 56 | N | 8 | 1 | 0 | 0 | 255 | B24 | 0 | UNASSIGNED
1611 | 0x64B | B25 | B25 |  |  |  | Motorola | 0 | 0 | N | 8 | 1 | 0 | 0 | 255 | B25 | 0 | UNASSIGNED
1611 | 0x64B | B26 | B26 |  |  |  | Motorola | 8 | 8 | N | 8 | 1 | 0 | 0 | 255 | B26 | 0 | UNASSIGNED
1611 | 0x64B | B27 | B27 |  |  |  | Motorola | 16 | 16 | N | 8 | 1 | 0 | 0 | 255 | B27 | 0 | UNASSIGNED
1611 | 0x64B | B28 | B28 |  |  |  | Motorola | 24 | 24 | N | 8 | 1 | 0 | 0 | 255 | B28 | 0 | UNASSIGNED
1611 | 0x64B | B29 | B29 |  |  |  | Motorola | 32 | 32 | N | 8 | 1 | 0 | 0 | 255 | B29 | 0 | UNASSIGNED
1611 | 0x64B | B30 | B30 |  |  |  | Motorola | 40 | 40 | N | 8 | 1 | 0 | 0 | 255 | B30 | 0 | UNASSIGNED
1611 | 0x64B | B31 | B31 |  |  |  | Motorola | 48 | 48 | N | 8 | 1 | 0 | 0 | 255 | B31 | 0 | UNASSIGNED
1611 | 0x64B | B32 | B32 |  |  |  | Motorola | 56 | 56 | N | 8 | 1 | 0 | 0 | 255 | B32 | 0 | UNASSIGNED
1612 | 0x64C | C01 | C01 |  |  |  | Motorola | 0 | 0 | N | 1 | 1 | 0 | 0 | 1 | C01 | 0 | UNASSIGNED
1612 | 0x64C | C02 | C02 |  |  |  | Motorola | 1 | 1 | N | 1 | 1 | 0 | 0 | 1 | C02 | 0 | UNASSIGNED
1612 | 0x64C | C03 | C03 |  |  |  | Motorola | 2 | 2 | N | 1 | 1 | 0 | 0 | 1 | C03 | 0 | UNASSIGNED
1612 | 0x64C | C04 | C04 |  |  |  | Motorola | 3 | 3 | N | 1 | 1 | 0 | 0 | 1 | C04 | 0 | UNASSIGNED
1612 | 0x64C | C05 | C05 |  |  |  | Motorola | 4 | 4 | N | 1 | 1 | 0 | 0 | 1 | C05 | 0 | UNASSIGNED
1612 | 0x64C | C06 | C06 |  |  |  | Motorola | 5 | 5 | N | 1 | 1 | 0 | 0 | 1 | C06 | 0 | UNASSIGNED
1612 | 0x64C | C07 | C07 |  |  |  | Motorola | 6 | 6 | N | 1 | 1 | 0 | 0 | 1 | C07 | 0 | UNASSIGNED
1612 | 0x64C | C08 | C08 |  |  |  | Motorola | 7 | 7 | N | 1 | 1 | 0 | 0 | 1 | C08 | 0 | UNASSIGNED
1613 | 0x64D | C09 | C09 |  |  |  | Motorola | 0 | 0 | N | 1 | 1 | 0 | 0 | 1 | C09 | 0 | UNASSIGNED
1613 | 0x64D | C10 | C10 |  |  |  | Motorola | 1 | 1 | N | 1 | 1 | 0 | 0 | 1 | C10 | 0 | UNASSIGNED
1613 | 0x64D | C11 | C11 |  |  |  | Motorola | 2 | 2 | N | 1 | 1 | 0 | 0 | 1 | C11 | 0 | UNASSIGNED
1613 | 0x64D | C12 | C12 |  |  |  | Motorola | 3 | 3 | N | 1 | 1 | 0 | 0 | 1 | C12 | 0 | UNASSIGNED
1613 | 0x64D | C13 | C13 |  |  |  | Motorola | 4 | 4 | N | 1 | 1 | 0 | 0 | 1 | C13 | 0 | UNASSIGNED
1613 | 0x64D | C14 | C14 |  |  |  | Motorola | 5 | 5 | N | 1 | 1 | 0 | 0 | 1 | C14 | 0 | UNASSIGNED
1613 | 0x64D | C15 | C15 |  |  |  | Motorola | 6 | 6 | N | 1 | 1 | 0 | 0 | 1 | C15 | 0 | UNASSIGNED
1613 | 0x64D | C16 | C16 |  |  |  | Motorola | 7 | 7 | N | 1 | 1 | 0 | 0 | 1 | C16 | 0 | UNASSIGNED
| 0x0 | [5 empty] | Motorola | #REF! | #REF! | #REF! | #REF! | #REF! | #REF! | #REF! | #REF! | 0 | 0
372 | 0x174 |  | yaw |  | deg/s |  | Intel | 0 | 0 | Y | 16 | 0.005 | 0 | -163.84 | 163.835 | yaw | deg/s | MM5.10
372 | 0x174 |  | UNUSED |  | UNUSED |  | Intel | 16 | 16 | N | 16 | 1 | 0 | 0 | 65535 | N/A | N/A | MM5.10
372 | 0x174 |  | latG |  | G |  | Intel | 32 | 32 | Y | 16 | 0.0001274 | 0 | -4.1746 | 4.1745 | latG | G | MM5.10
372 | 0x174 |  | UNUSED |  | UNUSED |  | Intel | 48 | 48 | N | 16 | 1 | 0 | 0 | 65535 | N/A | N/A | MM5.10
376 | 0x178 |  | roll |  | deg/s |  | Intel | 0 | 0 | N | 16 | 0.005 | 0 | 0 | 327.675 | roll | deg/s | MM5.10
376 | 0x178 |  | UNUSED |  | UNUSED |  | Intel | 16 | 16 | N | 16 | 1 | 0 | 0 | 65535 | N/A | N/A | MM5.10
376 | 0x178 |  | longG |  | G |  | Intel | 32 | 32 | N | 16 | 0.0001274 | 0 | 0 | 8.3492 | longG | G | MM5.10
376 | 0x178 |  | UNUSED |  | UNUSED |  | Intel | 48 | 48 | N | 16 | 1 | 0 | 0 | 65535 | N/A | N/A | MM5.10
380 | 0x17C |  | UNUSED |  | UNUSED |  | Intel | 0 | 0 | N | 16 | 1 | 0 | 0 | 65535 | N/A | N/A | MM5.10
380 | 0x17C |  | UNUSED |  | UNUSED |  | Intel | 16 | 16 | N | 16 | 1 | 0 | 0 | 65535 | N/A | N/A | MM5.10
380 | 0x17C |  | vertG |  | G |  | Intel | 32 | 32 | N | 16 | 0.0001274 | 0 | 0 | 8.3492 | vertG | G | MM5.10
380 | 0x17C |  | UNUSED |  | UNUSED |  | Intel | 48 | 48 | N | 16 | 1 | 0 | 0 | 65535 | N/A | N/A | MM5.10
| 0x0 | [5 empty] | Motorola | 0 | #REF! | #REF! | #REF! | #REF! | #REF! | #REF! | #REF! | 0 | 0
1664 | 0x680 |  | gpsLat | Latitude | deg |  | Motorola | 0 | 24 | Y | 32 | 1e-07 | 0 | -214.7484 | 214.7484 | gpsLat | deg | GPS-IMU |  |  | aLatitudeGPS | deg
1664 | 0x680 |  | gpsLong | Longitude | deg |  | Motorola | 32 | 56 | Y | 32 | 1e-07 | 0 | -214.7484 | 214.7484 | gpsLong | deg | GPS-IMU |  |  | aLongitudeGPS | deg
1665 | 0x681 |  | gpsSpeed |  | kph |  | Motorola | 0 | 8 | Y | 16 | 0.1 | 0 | -3276.8 | 3276.7 | gpsSpeed | kph | GPS-IMU |  |  | vSpeedGPS | kph
1665 | 0x681 |  | gpsAltitude |  | m |  | Motorola | 16 | 24 | Y | 16 | 1 | 0 | -32768 | 32767 | gpsAltitude | m | GPS-IMU |  |  | dAltitudeGPS | m
1665 | 0x681 |  | UNUSED |  | UNUSED |  | Motorola | 32 | 40 | N | 16 | 1 | 0 | 0 | 65535 | N/A | N/A | GPS-IMU |  |  | aHeadingGPS | deg
1665 | 0x681 |  | UNUSED | Not Transmitted | UNUSED |  | Motorola | 48 | 56 | N | 16 | 1 | 0 | 0 | 65535 | N/A | N/A | GPS-IMU |  |  | aYawIMU | deg
Note on J3: Thomas: DBC config needs Bitpos to be a byte later if data is Big Endian
Note on D12: Naughton, Thomas: 0=OK, 1=SW OFF, 2=SLAVE1_COMMS_OUT, 3=SLAVE2_COMMS_OUT, 4=VBAT_HIGH, 5=EOP_START, 6=CAN_ENABLE_OFF, 7=TPS_START, 8=AUTO_START, 9=FP_START, 10=DIP_START, 11=SENSOR_WARNING_LEVEL, 12=PDU_ISSUE, 13=AUTO_IN_R/D, 100=EOP_TRIP, 101=CCP_TRIP, 102=EOT_TRIP, 103=ECT_TRIP, 104=FP_TRIP, 105=DATE/TIME_TRIP, 106=VBAT_TRIP, 107=LEAN_TRIP
Note on C180: Naughton, Thomas: C frames consist of 8 single bits in one byte
Note on R210: Naughton, Thomas: As logger wants data in deg, need to figure out scaling to suit both ECU & logger

## GPS_IMU
Message ID (Decimal) | Message ID (Hex) | DataLogger Name | Units | Signed? | Start Bit | Length | Scaling | Offset
1664 | 0x680 | gpsLat | deg | Y | 0 | 32 | 0 | 0
1664 | 0x680 | gpsLong | deg | Y | 32 | 32 | 0 | 0
1665 | 0x681 | gpsSpeed | kph | Y | 0 | 16 | 10 | 0
1665 | 0x681 | gpsAltitude | m | Y | 16 | 16 | 0 | 0
1665 | 0x681 | N/A | N/A | N | 32 | 16 | 0 | 0
1665 | 0x681 | N/A | N/A | N | 48 | 16 | 1 | 0
1601 | 0x641 | imuLatG_U | G | Y | 0 | 16 | 1000 | 0
1601 | 0x641 | imuLongG_U | G | Y | 16 | 16 | 1000 | 0
1601 | 0x641 | imuVertG_U | G | Y | 32 | 16 | 1000 | 0
1601 | 0x641 | imuRolldot_U22 | deg/s | Y | 48 | 16 | 10 | 0
1602 | 0x642 | imuPitchdot_U | deg/s | Y | 0 | 16 | 10 | 0
1602 | 0x642 | imuYawdot_U21 | deg/s | Y | 16 | 16 | 10 | 0
1602 | 0x642 | gpsCourse_U | deg | Y | 32 | 16 | 10 | 0
1602 | 0x642 | gpsNumSats_U | - | Y | 48 | 16 | 1 | 0
Note on H4: Thomas: Venus GPS unit reports long & lat as integers already so no need to scale before sending. Need to be scaled down by 10,000,000 on reciept
Note on H5: Thomas: Venus GPS unit reports long & lat as integers already so no need to scale before sending. Need to be scaled down by 10,000,000 on reciept
Note on H8: Thomas: Venus GPS unit reports altitude in integer hundredths of a degree. No need to scale before sending. Need to be scaled down by 100 on reciept

## EGT
Message ID (Decimal) | Message ID (Hex) | DataLogger Name | Units | Signed? | Start Bit | Length | Scaling | Offset
1600 | 0x640 | egt1 | degC | Y | 0 | 16 | 10 | 0
1600 | 0x640 | egt2 | degC | Y | 16 | 16 | 10 | 0
1600 | 0x640 | egt3 | degC | Y | 32 | 16 | 10 | 0
1600 | 0x640 | egt4 | degC | Y | 48 | 16 | 10 | 0

## Admin
Byte order
Little-Endian | MSB Last | Intel
Big-Endian | MSB First | Motorola
Naming Convention
Measurement Type
Factor | r
Angle | a
Time | t
Voltage | v
Linear Speed | v
Boolean | b
Rotational Speed | n
Temperature | t
Pressure | p
Mass Flow | q
Relative Quantity | r
Distance | d
Acceleration | a
Frequency | f